## BOM_JLCPCB-LHCbit
Designator | Value | Quantity | Description | Vendor | Part Number | Família
LCD |  | 1
LED1 |  | 1 |  | Kingbright | AP2012EC | LED
C3, C4, C7, C8, C10, C14, C16, C18, C19, C21, C22 | 100nF | 11 |  | KEMET | C0402C104K8 | Capacitor
C2 | 100nF | 1 |  | YAGEO | CC0603KRX7R9BB104 | Capacitor
C9, C13, C15, C23, C24 | 1uF | 5 |  | Samsung | CL05A105KA5NQNC | Capacitor
C17 | 4.7uF | 1 |  | Samsung | CL05A475MQ5NRNC | Capacitor
C5, C6 | 1uF | 2 |  | Samsung | CL10A105KO8NNNC | Capacitor
C1 | 10uF | 1 |  | Samsung | CL10A106KP8NNNC | Capacitor
S1, S2 |  | 2 | WS-TASV 6x6mm Tact Switch, SMD version | Wurth Elektronik | DTSM-6 | Switches
U1 |  | 1 | Integrated Circuit | Espressif | ESP32-S3-WROOM-1-N16R2 | IC
C20 | 470nF | 1 |  | Murata | GRM155R61H474KE11D | Capacitor
L1 | 8.7 nH | 1 |  | Murata | LQW15AN8N7G00D | Inductor
L3 | 15uH | 1 |  | TDK | MLZ2012M150WTD25 | Inductor
R3, R4 | 0 | 2 |  | YAGEO | PA0402-R-070RL | Resistor
U3 |  | 1 | Integrated Circuit | RAK | RAK3172-SIP-9-SM-NI | IC
R2, R5, R6, R7, R8, R9 | 10k | 6 |  | YAGEO | RC0402FR-0710KL | Resistor
R1 | 470 | 1 |  | Yageo | RC0603FR-07470RL
LED2 |  | 1 | SMD RGB (WS2812/SK6812MINI) 3535 |  | SK6812MINI | LED
JX1 |  | 1 |  | SAMTECH | SMA-J-P-H-ST-EM1 | Connector
U2 |  | 1 |  | Texas Instruments | TLV1117LV33DCYR
USB1 |  | 1 | USB2.0, Type C | XUNPU | TYPEC-304-ACP16 | Connector
L2, L4, L5 | 120 ohm | 3 |  | YJYCOIN | YI160808U121-2R5T | Inductor